## HP Power
Headphone Power Calculator
By Rob Robinette |  | V1.6
Enter Values In Yellow
Headphone Impedance | 32 | ohms Ω
Enter either Headphone Sensitivity: dB/mW OR dB/V
dB/mW Headphone Sensitivity | 89 | dB/mW (dBSPL at 1 milliwatt)
OR dB/V Headphone Sensitivity | 0 | dB/V (dBSPL at 1Vrms)
Calculated Headphone Sensitivity | 103.9485 | dB/V (dBSPL at 1Vrms)
Power | 31.25 | milliwatts at 1Vrms
Current | 31.25 | milliamps rms at 1Vrms
What's Required to Reach a Loudness Level
Target Headphone Loudness | 95 | dB Sound Pressure Level
Power Required | 3.9811 | milliwatts
Voltage Required | 0.35692 | Volts RMS
Current Required | 11.1539 | milliamps rms
How Loud Will an Amp Drive Your Headphones
Amplifier Vrms Rating | 0.357 | Volts RMS
Amplifier Power | 3.9828 | milliwatts
Amplifier Current | 11.1562 | milliamps rms
Headphone Loudness | 95.0019 | dB Sound Pressure Level
120 dbSPL is threshold of pain
Instructions
Fill in the yellow boxes:
Enter Headphone Impedance
Enter Headphone Sensitivity in dB/mW OR dB/V
If dB/mW is entered then dB/V will be calculated and vice versa
For the “Target Loudness” calculation enter your desired loudness in dBSPL
For the “How Loud” calculation enter the amplifier's rated Vrms.
dB = decibel
SPL = Sound Pressure Level
RMS = root-mean-square
dB/mW = decibel Sound Pressure Level at 1 milliwatt
dB/V = decibel Sound Pressure Level at 1 volt root-mean-square
Vrms = volt root-mean-square
Example: My HE-500 headphones are rated at 38 ohms impedance
and 89 dB/mW sensitivity (enter in dB/mW box). The spreadsheet
calculates 103.2 dB/V sensitivity, 26.3 milliwatts and milliamps at 1Vrms.
To reach a Target Loudness of 95 dBSPL an amplifier will have to
provide 3.98 milliwatts of power, 0.389 volts rms and 10.24 milliamps.
When I enter my Schiit Mjolnir's Vrms rating of 16 Vrms into 32 ohms
the spreadsheet calculates 8000 milliwatts (8 watts) and
headphone loudness of 128.0 dBSPL.