## Sheet1
Amplifier Power Transformer Calculations
Enter values in blue
Sample values are for an AB763 blackface Deluxe Reverb. By Rob Robinette
B+ Current
B+ current is supplied by the power transformer high voltage secondary
330 | Volts, Power transformer voltage, for 330-0-330 rated transformer enter 330
6 | Number of Preamp Tubes
2 | Number of Power Tubes
Ohms, Output Transformer Primary Load, leave blank to use the calculated ideal load
Max Power Tube Plate Dissipation: KT88/6550: 42, KT66: 25, EL34/6CA7: 25, 6V6: 12, EL84/6BQ5: 12
12 | Watts | 6L6GC: 30, 6L6WGB/5881: 23, 6L6/G/GA/GB/WGA/5932: 19
Rectifier Efficiency: Solid state full wave diode: 1.37, GZ34: 1.36, EZ81: 1.30, 5U4B: 1.28, 5Y3: 1.25
1.36
Unloaded B+ Voltage
448.8 | Volts, This would be the B+ voltage with no preamp or power tubes installed
B+ Voltage Drop Under Load
31.416 | Volts (approximated at 7% drop)
B+ Voltage | Under Load
417.384 | Volts
Calculated Ideal Output Transformer Plate-to-Plate Load
14517.4503 | Ohms
Power Tube Power Use
20.6739 | Watts
Power Tube Current Use
49.5322 | Milliamps
B+ Total Current & Power Use
92.7322 | Milliamps current
38.7049 | Watts power
5 Volt Rectifier Heater Current
The GZ34 rectifier uses 1.9 amps of 5V heater current.
Other rectifiers: 5Y3 2A, 5AR4 1.9A, 5U4 3A, 5V4 2A, 5R4 2A, GZ37 2.8A
1.9 | Amps of 5V current
9.5 | Watts of power
6.3 Volt Cathode Heater Current
Heater current: Preamp tubes: 0.3A, KT88/6550: 1.6A, KT66: 1.3A, EL34/6CA7: 1.5A, 6V6: 0.45A
EL84/6BQ5: 0.8A, 6L6: 0.9A, 5881: 0.9A, EZ81 1.0A
0.3 | Amps per preamp tube
0.45 | Amps per power tube
2.7 | Amps Total 6.3V current
17.01 | Watts of power
Total Amp Power Used
5V + 6.3V + B+
65.2149 | Watts of power