## s_30_175_SMK
Crack & Thump
Crack & Thump is used to estimate the direction and distance to an unknown shooter.
For SMK 175gr 7.62 NATO @ 2600fps @ 72F
Range | Velocity | Crack Time | Thump | Crack & Thump
(Yds) | (FPS) | TOF (Sec) | Time (Sec) | Time (Sec)
100 | 2421 | 0.1196 | 0.26549 | 0.10164
200 | 2248 | 0.2482 | 0.53097 | 0.23853 | ¼ second = 200 yards
300 | 2081 | 0.3869 | 0.79646 | 0.36531
400 | 1921 | 0.5369 | 1.0619 | 0.4808 | ½ second = 400 yards
500 | 1768 | 0.6997 | 1.3274 | 0.58349
600 | 1622 | 0.8769 | 1.5929 | 0.67177
700 | 1483 | 1.0703 | 1.8584 | 0.74386 | ¾ second = 700 yards
800 | 1353 | 1.2822 | 2.1239 | 0.79745
900 | 1231 | 1.5148 | 2.3894 | 0.83033
1000 | 1123 | 1.7702 | 2.6549 | 0.84042 | .84 second = 1000 yards
1100 | 1056 | 2.0469 | 2.9204 | 0.82921
1200 | 1014 | 2.3373 | 3.1858 | 0.80429 | No Crack, bullet is subsonic
1300 | 980 | 2.6386 | 3.4513 | 0.76848 | No Crack, bullet is subsonic
1400 | 949 | 2.9502 | 3.7168 | 0.72237 | No Crack, bullet is subsonic
1500 | 919 | 3.2719 | 3.9823 | 0.66615 | No Crack, bullet is subsonic
Speed of Sound in FPS
| 1130 | ← Enter | 1087 | @ 32F
|  |  | 1130 | @ 72F
|  |  | 1160 | @ 100F
| 50 | ← Enter | Lateral Distance from bullet path in feet
Rules of Thumb
< 75 yards crack & thump seems simultaneous – you cannot hear the thump
100 – 300 yards definite short separation of crack & thump
¼ second = 200 yards
½ second = 400 yards
400 – 1000 yards long separation between crack & thump
¾ second = 700 yards
.84 second = 1000 yards
> 1100 yards no crack but possible “whiz” sound of subsonic bullet passing
Notes
Crack & Thump is used to estimate the direction and distance to an unknown shooter.
I chose 175gr 7.62 because it is popular and a good “middle of the pack” cartridge.
Speed of Sound is 1130 fps at 72 degrees F.
The Crack is the supersonic crack of the bullet going by and is heard before the Thump.
The Thump is the sound of the muzzle blast traveling at the speed of sound 1130fps.
The Thump sound is very directional and will tell you the direction to the shooter.
The muzzle blast is a low frequency thump because low frequencies travel farther than high frequencies.
Lateral Distance = Lateral Distance from bullet path.
Crack Time = TOF (Time Of Flight) from Hornady 4DOF Ballistics Calculator
Thump Time = Range in feet / Speed of Sound @ 1130fps
Crack & Thump time = Thump Time – (Time of Flight + Lateral Distance / Speed of Sound)
Crack & Thump time decreases after 1000 yards because bullet velocity drops below the speed of sound.
Once bullet goes subsonic at beyond 1100 yards there will be no supersonic Crack.
Crack & Thump time for 50BMG @ 2000 yards is 2 seconds.
The 175gr 7.62 Sierra MatchKing is the standard sniper round for the US Army.
Muzzle velocity of 2600fps is from Federal Gold Medal Match 175gr 308Win specifications.
US Army FM 23-10: For most calibers, one second Crack & Thump time = 600 yards, ½ second = 300 yards.
The speed of sound through air is determined by air temperature.
Crack & Thump times for 5.56 M855 Ball 62gr @ 3000fps are within 0.1 sec of above 7.62 times.