## Calculator
Tube Bias Calculator
By Rob Robinette V1.9.4 6/2020
Enter data in blue
Maximum Safe Bias
Select Tube Type |  | 6CA7 |  | Select from dropdown list
Tube Max Dissipation |  | 25 | watts | Maximum plate dissipation
Plate-to-Cathode Voltage |  | 360 | DC volts | Voltage measured between the plate and cathode. Octal plate pin 3 & cathode pin 8, 9-Pin plate pin 7 and cathode pin 3.
| Max Class A Fixed Bias = | 62.5 | DC milliamps | 90% of maximum
| Max Class AB Fixed Bias = | 48.6111 | DC milliamps | 70% of maximum
| Max Class A or AB Cathode Bias = | 69.4444 | DC milliamps | 100% of maximum
Tube Dissipation Using Cathode Resistor Voltage Drop
Use this calculator when measuring voltage drop across a cathode resistor. You must enter Tube Type and Plate-to-Cathode Voltage above before calculating Tube Dissipation.
Number of Tubes |  | 1 |  | Number of tubes that share a cathode resistor.
Voltage Across Cathode Resistor |  | 5.25 | DC volts | Voltage drop across the cathode resistor.
Cathode Resistor |  | 220 | ohms | Actual measured cathode resistor resistance.
| Total Cathode Current = | 23.8636 | DC milliamps | Voltage Across Cathode Resistor / Cathode Resistor (includes screen current).
| *Approx Total Plate Current = | 22.5511 | DC milliamps | *Cathode Current minus approximate screen current of 5.5%.
| Plate Current per Tube = | 22.5511 | DC milliamps | Plate Current / Number of Tubes.
| Plate Dissipation per Tube = | 8.1184 | watts | Plate Current x Plate-to-Cathode Voltage / Number of Tubes.
| Plate Dissipation % of Max = | 32.47% |  | Plate Dissipation per Tube / Max Dissipation.
Tube Dissipation Using Plate Current
Use this calculator when you measure the actual plate current. You must enter Tube Type and Plate-to-Cathode Voltage above before calculating Tube Dissipation.
Plate Current |  | 22.5 | DC milliamps
| Plate Dissipation = | 8.1 | watts | Plate Current x Plate-to-Cathode Voltage.
| Plate Dissipation % of Max = | 32.4% |  | Plate Dissipation / Max Dissipation.
WARNING: Amplifiers have high voltage that can KILL. Do not attempt to set an amplifier's bias unless you are competent with test gear
and very familiar with the dangers involved. Also keep in mind the tubes can be hot enough to burn.
Note: Tube Type and Plate-to-Cathode Voltage must be entered for all calculations.
With tweaks and improvements by Jim McKim

## Tubes
Tube Database
Tube | Max Power
6SL7GT | 1
6SL7 | 1.1
12AX7 | 1
12AY7 | 1.5
12AT7 | 2.5
12BH7 | 3.5
12BH7A | 3.5
6K6GT | 8.5
SV83 | 12
EL84 | 12
5763 | 12
6BQ5 | 12
6V6 | 12
6V6GT | 14
6V6GTA | 14
JJ6V6S | 14
7189 | 12
7591 | 15
6L6 | 19
6L6G | 19
6L6GB | 19
6L6GC | 30
6L6WGB | 26
6CA7 | 25
EL34 | 25
EL34LS | 22
KT66 | 25
KT77 | 25
5881 | 26
7027 | 35
7027A | 35
KT88 | 35
KT88S | 42
6550 | 42
6550A | 42
6550C | 35
KT90 | 50