## HP Power
Headphone Power Calculator
By Rob Robinette		V1.6
Enter Values In Yellow
Headphone Impedance	32	ohms Ω
Enter either Headphone Sensitivity: dB/mW OR dB/V
dB/mW Headphone Sensitivity	89	dB/mW (dBSPL at 1 milliwatt)
OR dB/V Headphone Sensitivity	0	dB/V (dBSPL at 1Vrms)

Calculated Headphone Sensitivity	103.95	dB/V (dBSPL at 1Vrms)
Power	31.25	milliwatts at 1Vrms
Current	31.25	milliamps rms at 1Vrms

What's Required to Reach a Loudness Level
Target Headphone Loudness	95.0	dB Sound Pressure Level
Power Required	3.98	milliwatts
Voltage Required	0.3569	Volts RMS
Current Required	11.15	milliamps rms

How Loud Will an Amp Drive Your Headphones
Amplifier Vrms Rating	0.3570	Volts RMS
Amplifier Power	3.98	milliwatts
Amplifier Current	11.16	milliamps rms
Headphone Loudness	95.00	dB Sound Pressure Level
		120 dbSPL is threshold of pain
Instructions
Fill in the yellow boxes:
Enter Headphone Impedance
Enter Headphone Sensitivity in dB/mW OR dB/V
If dB/mW is entered then dB/V will be calculated and vice versa
For the “Target Loudness” calculation enter your desired loudness in dBSPL
For the “How Loud” calculation enter the amplifier's rated Vrms.
dB = decibel
SPL = Sound Pressure Level
RMS = root-mean-square
dB/mW = decibel Sound Pressure Level at 1 milliwatt
dB/V = decibel Sound Pressure Level at 1 volt root-mean-square
Vrms = volt root-mean-square

Example: My HE-500 headphones are rated at 38 ohms impedance
and 89 dB/mW sensitivity (enter in dB/mW box). The spreadsheet
calculates 103.2 dB/V sensitivity, 26.3 milliwatts and milliamps at 1Vrms.
To reach a Target Loudness of 95 dBSPL an amplifier will have to
provide 3.98 milliwatts of power, 0.389 volts rms and 10.24 milliamps.
When I enter my Schiit Mjolnir's Vrms rating of 16 Vrms into 32 ohms
the spreadsheet calculates 8000 milliwatts (8 watts) and
headphone loudness of 128.0 dBSPL.