## Home
Headphone Resistor Network Calculator
by Rob Robinette				V1.3.1
Add Speaker Load for Tube Amp with Output Transformer

					Enter Values in Yellow
					Headphone Impedance	32		--Headphone's rated impedance
					Amp Output Impedance	0.1		--Usually < 0.1 ohm. Use 0.1 unless you know it.
Effective Speaker Load	7.6				Amp Output Voltage*	0.357		--*This is optional. It is used in the amp and headphone calculations below.
Effective Headphone Output Impedance	0.1
Amplifier Attenuation	None

Preferred Headphone Resistor Network – Adds Attenuation & Speaker Load
					Resistor1* 10 to 25 watt	10		--Resistor 1 adds Effective Speaker Load
					*Up to 30 watts per channel amp use 10 watt resistor, 30 to 80 use 15 watt, above 80 watts use 25 watt resistor.
					Resistor2 5 watt	6
					Resistor3 3 watt	2

					Recommended Starting Values
					R1	10		Rated Amp Speaker Load + 2
					R2	6		R3 x 3
					R3	2

Effective Speaker Load	7.9
Effective Headphone Output Impedance	1.5					Amplifier Output to Preferred Resistor Network
Amplifier Attenuation	12.4	dB			Amplifier Power	0.016168903	watts
					Amplifier Current	0.0452910448	amps
Add Attenuation Only
					Headphone Input Through Preferred Resistor Network
					Headphone Power	0.2271312096	milliwatts
					Headphone Current	2.6641791045	milliamps

					R2 and R3
					R2 Power Dissipation	12.3076724215	milliwatts
Effective Speaker Load	38.0				R3 Power Dissipation	3.634099354	milliwatts
Effective Headphone Output Impedance	6.1				R2 Voltage Drop	0.2717462687	volts
Amplifier Attenuation	1.5	dB			Headphone + R3 Voltage Drop	0.0852537313	volts

Alternate Dual Resistor Network – Adds Attenuation & Speaker Load

					Preferred Single-Ended Headphone Resistor Network

Effective Speaker Load	7.9
Effective Headphone Output Impedance	6.1
Amplifier Attenuation	1.5	dB

Three Resistor Network – More Complicated Than Needed

					Single-Ended uses the same formulas as
					the Preferred Resistor Network at upper left.

Effective Speaker Load	4.4
Effective Headphone Output Impedance	1.5
Amplifier Attenuation	12.4	dB
size 12{ ital "EfHPOut=" { {1} over { { {1} over { ital "AmpOut"} } + { {1} over { ital "Res1"} } } } } {} size 12{ ital "EfSpeakLoad=" { {1} over { { {1} over { ital "Res1"} } + { {1} over { ital "HeadImp"} } } } } {} size 12{ ital "EfSpeakLoad=" { {1} over { { {1} over { { {1} over { { {1} over { ital "HeadImp"} } + { {1} over { ital "Res3"} } } } ital "+Res2"} } + { {1} over { ital "Res1"} } } } } {} size 12{ ital "EfHPOut=" { {1} over { { {1} over { ital "AmpOut"} } + { {1} over { ital "Res1"} } } } ital "+Res2"} {} size 12{ ital "EfSpeakLoad=" { {1} over { { {1} over { ital "Res1"} } + { {1} over { ital "Res2+HeadImp"} } } } } {} size 12{ ital "AmpAttenuation=""20" * "log" left ( { { { {1} over { { {1} over { ital "Res3"} } + { {1} over { ital "HeadImp"} } } } } over { ital "Res2+" { {1} over { { {1} over { ital "Res3"} } + { {1} over { ital "HeadImp"} } } } } } right )} {} size 12{ ital "EfHPOut=" { {1} over { { {1} over { ital "AmpOut+Res2"} } + { {1} over { ital "Res3"} } } } } {} size 12{ ital "EfSpeakLoad=Res2+" { {1} over { { {1} over { ital "Res3"} } + { {1} over { ital "HeadImp"} } } } } {} size 12{ ital "EfSpeakLoad=Res2+HeadImp"} {} size 12{ ital "EfHPOut=AmpOut+Res2"} {} size 12{ ital "AmpAttenuation=""20" * "log" left ( { { { {1} over { { {1} over { ital "Res3"} } + { {1} over { ital "HeadImp"} } } } } over { ital "Res2+" { {1} over { { {1} over { ital "Res3"} } + { {1} over { ital "HeadImp"} } } } } } right )} {} size 12{ ital "EfHPOut=" { {1} over { { {1} over { { {1} over { { {1} over { ital "AmpOut"} } + { {1} over { ital "Res1"} } } } ital "+Res2"} } + { {1} over { ital "Res3"} } } } } {} {}

## Instructions
Instructions

A headphone resistor network helps to electrically match a pair of headphones to a speaker amplifier's speaker terminals.
The first step is to try the headphones connected directly to the speaker amp with no resistors. Many amps sound great this way.
If you're using a tube amp with an output transformer and you don't need attenuation use an R1 resistor to match the speaker load.
If you hear hiss or have too little volume knob movement add a series resistor (R2) for attenuation. If you also want to match
your amp's speaker load then add a parallel resistor (R3) which is the “Preferred Headphone Interface.”

The Preferred Headphone Resistor Network Interface is an L-pad attenuator and is the most commonly
recommended headphone-to-speaker-amplifier interface.
Fill in the yellow boxes
1. On the Home page input your Headphone's Impedance rating and
the Amp's Output Impedance (if you don't know leave it at 0.1) into the yellow input boxes.
2. Enter the recommended values for Resistor1, Resistor2 and Resistor3. These recommended starting values are in the blue box
just below the input box.
3. Adjust the value of Resistor2 and Resistor3 to get the desired Effective Speaker Load while trying to maintain a 3 to 1 ratio for their values,
i.e., if Resistor2=6 then Resistor3 should be approximately 2. The greater the ratio between Resistor2 and Resistor3
the higher the Amp Attenuation.
4. The Amp Attenuation value is used to indicate how much of your amp's power will bypass your headphones and lower its output.
The higher the Amp Attenuation the lower the amp's output and the more the volume knob will have to turn. More attenuation can
help reduce the amp's noise floor hiss that can sometimes be heard using headphones with powerful speaker amps.
Note: You can cut-and-paste the “Resistor2 and Resistor3” yellow input box anywhere on the spreadsheet to make entry easier.

I built my Headphone Resistor Network Interface using these resistors:
Vishay/Dale wirewound non-innductive resistors. The exact parts from Mouser.com were:
Mouser part# 71-RS0056R000FB12 Vishay part# RS0056R000FB12 5watts 6ohms 1%
Mouser part# 71-NS2B-2 Vishay part# NS02B2R000FB12 3watts 2ohms 1%
The resistors were about $2 each with $5 shipping.

See this DIY on how to build a Headphone Resistor Network Interface Box

## Extra
4 Resistor Network – Way More Complicated Than Needed
Adds attenuation and speaker load
Enter R4's Value	10		Resistor 4 increases Amp Attenuation

Effective Speaker Load	4.4
Effective Headphone Output Impedance	0.1
Amplifier Attenuation	-19.1	dB
size 12{ ital "EfSpeakLoad=Res2+" { {1} over { { {1} over { ital "Res3"} } + { {1} over { ital "HeadImp"} } } } + { {1} over { { {1} over { ital "Res5"} } { {1} over { ital "Res6"} } } } } {} size 12{ ital "EfHPOut=" { {1} over { { {1} over { ital "AmpOut+Res2"} } + { {1} over { ital "Res3"} } } } + { {1} over { { {1} over { ital "Res5"} } { {1} over { ital "Res6"} } } } } {} size 12{ ital "AmpAttenuation=""20" * "log" left ( { { { {1} over { { {1} over { ital "Res3"} } + { {1} over { ital "HeadImp"} } } } } over { ital "Res2+" { {+1} over { { {1} over { ital "Res5"} } { {1} over { ital "Res6"} } } } { {1} over { { {1} over { ital "Res3"} } + { {1} over { ital "HeadImp"} } } } } } right )} {}

## Values
Preferred Resistor Network Common Values					Attenuation Only

With headphones of 32 ohms of Impedance					With headphones Impedance of:	32
R2	R3	Speaker Load	Attenuation			R2	Speaker Load	Attenuation
Ohms	Ohms	Ohms	dB			Ohms	Ohms	dB
2	7	7.7	2.6			15	47	3
3	6	8.1	4			40	72	6
4	5	8.2	5.6			70	102	9
5	4	8.5	7.6			110	142	12
5	3	7.7	9			220	252	18
6	2	7.9	12.4			540	572	25
7	1	8	18.3			1000	1032	30.2
8	0.5	8.5	25			3000	3032	39.5
8	0.25	8.2	30.4