## Load Lines
Calculate Tube Load Lines
By RobRobinette.com
Input Numbers In Blue
Following
Supply Voltage | Plate Load Resistor | Cathode Resistor | Impedance
250 | 100000 | 1500 | 1000000
2.4631 | ma Plate Current
0.16667 | ma @ -.25 Grid Voltage
0.33333 | ma @ -.5 Grid Voltage
0.66667 | ma @ -1 Grid Voltage
0.83333 | ma @ -1.25 Grid Voltage
1 | ma @ -1.5 Grid Voltage
1.3333 | ma @ -2 Grid Voltage
1.6667 | ma @ -2.5 Grid Voltage
2 | ma @ -3 Grid Voltage
2.3333 | ma @ -3.5 Grid Voltage
2.6667 | ma @ -4 Grid Voltage
3 | ma @ -4.5 Grid Voltage
92147.0722 | ohms AC Impedance
2.7131 | ma AC Plate Current
0 | 2.4631 | ma Load Line
0 | 2.7131 | ma AC Load Line
Sample values are from the 5E3 Deluxe first gain stage (V1A) with 250V B+3, 100k plate load resistor, 1.5k cathode resistor and the following impedance made up of a 1M volume pot set at max volume.

## PI Load Lines
Calculate Cathodyne Phase Inverter Load Lines
By Rob Robinette
Input Numbers In Blue
Following
Supply Voltage | Plate Load Resistor | Cathode Resistor | Tail Load Resistor | Impedance
250 | 56000 | 1500 | 56000 | 220000 | <Grid Leak Resistor
2.2026 | ma Plate Current
0.16667 | ma @ -.25 Grid Voltage
0.33333 | ma @ -.5 Grid Voltage
0.66667 | ma @ -1 Grid Voltage
0.83333 | ma @ -1.25 Grid Voltage
1 | ma @ -1.5 Grid Voltage
1.3333 | ma @ -2 Grid Voltage
1.6667 | ma @ -2.5 Grid Voltage
2 | ma @ -3 Grid Voltage
2.3333 | ma @ -3.5 Grid Voltage
2.6667 | ma @ -4 Grid Voltage
3 | ma @ -4.5 Grid Voltage
90223.2667 | ohms AC Impedance
2.7709 | ma AC Plate Current
0 | 2.2026 | Load Line
0 | 2.7709 | AC Load Line
Sample values are from the 5E3 Deluxe cathodyne phase inverter with 250V B+3, plate and tail load resistors of 56k, 1.5k cathode resistor and 220k power tube grid leak resistors.

## Dissipation
1 | Max Dissipation
| Plate Voltage | Max Dissipation W | Plate Current
| 90 | 1 | 11.1111 | ma
| 100 | 1 | 10
| 110 | 1 | 9.0909
| 120 | 1 | 8.3333
| 130 | 1 | 7.6923
| 140 | 1 | 7.1429
| 150 | 1 | 6.6667
| 160 | 1 | 6.25
| 170 | 1 | 5.8824
| 180 | 1 | 5.5556
| 190 | 1 | 5.2632
| 200 | 1 | 5
| 210 | 1 | 4.7619
| 220 | 1 | 4.5455
| 230 | 1 | 4.3478
| 240 | 1 | 4.1667
| 250 | 1 | 4
| 260 | 1 | 3.8462
| 270 | 1 | 3.7037
| 280 | 1 | 3.5714
| 290 | 1 | 3.4483
| 300 | 1 | 3.3333
| 310 | 1 | 3.2258
| 320 | 1 | 3.125
| 330 | 1 | 3.0303
| 340 | 1 | 2.9412