## Calc
Suspension Tuning Calculations
By Rob Robinette V10.2 |  | Download latest version of this spreadsheet: Suspension.ods Suspension.xls | [5 empty] | AutoMath.xls
Enter values in blue, numbers in black are calculated. All Weights in lbs (NC Miata in parenthesis)
2480 | lbs Car Weight (total weight minus the driver and fuel, 2480 lbs for NC Miata)
175 | lbs Driver Weight (175 average)
50.4 | lbs Fuel Weight |  | 8 | Gallons US Fuel
2705.4 | lbs Total Car Weight |  |  | (NC Miata fuel tank capacity 12.7 US gallons)
52% | Front Weight Distribution (52%)
48% | Rear Weight Distribution
1381.608 | lbs Front Weight
1323.792 | lbs Rear Weight
58.7 | in Front Track (measured from tier outside contact patch to outside contact patch, 58.7 for NC Miata)
58.9 | in Rear Track (58.9)
Calculate Unsprung Weights
Enter weights for one corner in lbs (NC Miata)
| 17 | Front Wheel (17)
| 21 | Front Tire (21)
| 25 | Front Knuckle (25)
| 7 | Front Lower Arm 40% (7)
| 20 | Front Shock & Spring (20)
| 14.3 | Front Brake Rotor (14.3)
| 8.3 | Front Wet Brake Caliper (8.3)
| 225.2 | Total Front Unsprung Weight ( * 2)
578.204 | lbs Front Sprung Weight Per Wheel
| 17 | Rear Wheel (17)
| 21 | Rear Tire (21)
| 23 | Rear Knuckle (23)
| 14 | Half Shaft 50% (14)
| 4 | Rear Lower Arms 50% (4)
| 20 | Rear Shock & Spring (20)
| 9.3 | Rear Brake Rotor (9.3)
| 6.75 | Rear Wet Brake Caliper (6.75)
| 230.1 | Total Rear Unsprung Weight ( * 2)
546.846 | lbs Rear Sprung Weight Per Wheel
455.3 | lbs Total Unsprung Weight (455.3 for NC Miata)
2250.1 | lbs Total Sprung Weight = Total Car Weight – Total Unsprung Weight (2250)
Front Suspension
0.78 | Motion Ratio (spring to contact patch motion, 0.78 for NC Miata) See Diagrams sheet for measurement details
15 | º Angle Between Spring and Lower Control Arm (degrees, 15º for NC Miata)
0.96593 | Spring Angle Correction Factor = Cosine(Spring Anglel)
165 | lb-in Spring Rate (165lbs for NC Miata)
96.9654 | lb-in Wheel Rate = Motion Ratio^2 * Spring Rate * Spring Angle Correction Factor
76.9066 | cpm Suspension Frequency (cycles per minute) = 187.8 * SquareRoot(Wheel Rate / Sprung Weight)
1.2818 | Hz Front Suspension Frequency (cycles per second) = Suspension Frequency / 60 (1.282 for NC Miata)
Rear Suspension
0.7 | Motion Ratio (spring to contact patch motion, .7 for NC Miata) See Diagrams sheet for measurement details
15 | º Angle Between Spring and Lower Control Arm (15º for NC Miata)
0.96593 | Spring Angle Correction Factor = Cosine(Spring Angle)
158 | lb-in Spring Rate (158)
74.782 | lb-in Wheel Rate = Motion Ratio^2 * Spring Rate * Spring Angle Correction Factor
69.4483 | cpm Suspension Frequency (cycles per minute) = 187.8 * SquareRoot(Wheel Rate / Sprung Weight)
1.1575 | Hz Rear Suspension Frequency (cycles per second) = Suspension Frequency / 60 (1.157 for NC Miata)
0.90302 | Rear to Front Suspension Frequency Ratio = Rear Suspension Freq / Front Suspension Freq (.903 for NC Miata)
Ratio > 1 means the rear’s frequency is higher than the front & tending toward oversteer
Sway Bars
266.5 | lb-in Front Sway Bar Rate (266.5 for NC Miata)
0.604 | Front Sway Bar Motion Ratio (bar arm to wheel motion, 0.604 for NC Miata)
97.2235 | Lb-in Front Sway Bar Rate at the Wheel = Sway Bar Rate * Motion Ratio^2 (97.2 for NC Miata)
55 | lb-in Rear Sway Bar Rate (55 for NC Miata)
0.509 | Rear Sway Bar Motion Ratio (bar arm to wheel motion, 0.509 for NC Miata)
14.2495 | Lb-in Rear Sway Bar Rate at the Wheel = Sway Bar Rate * Motion Ratio^2 (14.2 for NC Miata)
Roll Stiffness & Roll Couple
200 | lb-in Front Bump Stop Rate* (200 for NC Miata)
121.68 | lb-in Front Bump Stop Wheel Rate = Bump Stop Rate * Motion Ratio^2 (121.7)
*Bump stop stiffness only comes into play near max suspension travel.
340.1972 | Lb-ft/degrees Front Roll Stiffness = (12 * Pi * (Track Width in feet)^2 * Wheel Rate) / (180 * 2) + Sway Bar
461.8772 | Lb-ft/degrees Front Roll Stiffness + Bump Stops = (12 * Pi * (Track Width in feet)^2 * Wheel Rate) / (180 * 2) + Sway Bar + Bump Stop
NC Miata Front Roll Stiffness 340.2 & 461.9 + Bump Stops
100 | lb-in Rear bump stop rate* (100)
49 | lb-in Rear Bump Stop Wheel Rate = Bump Stop Rate * Motion Ratio (59.3)
202.9155 | lb-ft/degrees Rear Roll Stiffness = (12 * Pi * (Track Width in feet)^2 * Wheel Rate) / (180 * 2) + Sway Bar
251.9155 | lb-ft/degrees Rear Roll Stiffness + Bump Stops = (12 * Pi * (Track Width in feet)^2 * Wheel Rate) / (180 * 2) + Sway Bar + Bump Stop
NC Miata Rear Roll Stiffness 202.9 & 251.9 + Bump Stops
543.1126 | lb-ft/degrees Total Roll Stiffness = Front Roll Stiffness + Rear Roll Stiffness
713.7926 | lb-ft/degrees Total Roll Stiffness With Bump Stops = Front Roll Stiffness + Rear Roll Stiffness + Bump Stops
NC Miata 582.7 & 763.7 + Bump Stops
62.64% | Front Roll Couple* = Front Roll Stiffness / Total Roll Stiffness
64.71% | Front Roll Couple* With Bump Stops = Front Roll Stiffness / Total Roll Stiffness
NC Miata 62.64 & 64.71% with Bump Stops
This table uses above values for sway bar rates, motion ratios, spring angle, sprung weight and track width
Front | Rear | Front | Rear | Front | Rear | Front Roll | Rear Roll | Total Roll | Front Roll
Springs | Springs | Wheel Rate | Wheel Rate | Frequency | Frequency | Stiffness | Stiffness | Stiffness | Couple %
165 | 158 | 96.9654 | 74.782 | 1.2818 | 1.1575 | 340.1972 | 202.9155 | 543.1126 | 62.64% | NC Miata
300 | 196 | 176.3008 | 92.7675 | 1.7283 | 1.2892 | 538.9938 | 248.2908 | 787.2846 | 68.46% | FM Stage II
326 | 248 | 191.5802 | 117.3793 | 1.8017 | 1.4501 | 577.2806 | 310.3834 | 887.664 | 65.03% | 1.8Hz
402 | 306 | 236.243 | 144.8309 | 2.0007 | 1.6108 | 689.1957 | 379.6406 | 1068.8363 | 64.48% | 2.0Hz
500 | 336 | 293.8346 | 159.03 | 2.2313 | 1.6879 | 833.5074 | 415.4632 | 1248.9706 | 66.74%
500 | 400 | 293.8346 | 189.3215 | 2.2313 | 1.8417 | 833.5074 | 491.8849 | 1325.3923 | 62.89%
500 | 500 | 293.8346 | 236.6518 | 2.2313 | 2.059 | 833.5074 | 611.2938 | 1444.8012 | 57.69%
600 | 400 | 352.6016 | 189.3215 | 2.4443 | 1.8417 | 980.7642 | 491.8849 | 1472.6491 | 66.6%
600 | 500 | 352.6016 | 236.6518 | 2.4443 | 2.059 | 980.7642 | 611.2938 | 1592.058 | 61.6%
600 | 600 | 352.6016 | 283.9822 | 2.4443 | 2.2556 | 980.7642 | 730.7027 | 1711.4668 | 57.31%
700 | 400 | 411.3685 | 189.3215 | 2.6401 | 1.8417 | 1128.021 | 491.8849 | 1619.9059 | 69.63%
700 | 500 | 411.3685 | 236.6518 | 2.6401 | 2.059 | 1128.021 | 611.2938 | 1739.3147 | 64.85%
700 | 600 | 411.3685 | 283.9822 | 2.6401 | 2.2556 | 1128.021 | 730.7027 | 1858.7236 | 60.69%
700 | 700 | 411.3685 | 331.3126 | 2.6401 | 2.4363 | 1128.021 | 850.1115 | 1978.1325 | 57.02%
Calculate Front Sway Bar Rate
0.8268 | in Front Sway Bar Outside Diameter OD (21mm = 0.8268 for NC Miata)
0.1024 | in Front Sway Bar Wall Thickness (OD-ID) / 2 = wall thickness, For Solid Bars use OD / 2 (2.6mm = 0.1024 for NC Miata)
0.622 | in Front Sway Bar Inside Diameter ID (solid = 0)
7 | in Front Sway Bar Arm Leverage (distance from bar center to arm hole, 7.0in for NC Miata)
8.25 | in Front Sway Bar Acutual Arm Length (8.25in for NC Miata)
34.75 | in Front Sway Bar Length (34.75in for NC Miata)
266.4913 | lb-in Front Sway Bar Rate (266.5 for NC Miata)
0.604 | Front Sway Bar Motion Ratio (bar arm to wheel motion, 0.604 for NC Miata)
160.9607 | Lb-in Front Sway Bar Rate at the Wheel = Sway Bar Rate * Motion Ratio (161.0 for NC Miata)
See Diagrams sheet for bar measurement explanation
Calculate Rear Sway Bar Rate
0.4331 | in Rear Sway Bar Outside Diameter OD (11mm = 0.4331, 12mm 0.4724 Sport for NC Miata)
0.2165 | in Rear Sway Bar Wall Thickness (OD-ID / 2 = wall thickness, For solid bars use OD / 2 (0.2165 for NC Miata)
0.0001 | in Front Sway Bar Inside Diameter ID (solid = 0)
5.5 | in Rear Sway Bar Arm Leverage (5.5in for NC Miata)
8.125 | in Rear Sway Bar Acutual Arm Length (8.125in for NC Miata)
26.5 | in Rear Sway Bar Length (26.5in for NC Miata)
55.0456 | lb-in Rear Sway Bar Rate (55 for NC Miata)
0.509 | Rear Sway Bar Motion Ratio (bar arm to wheel motion, 0.509 for NC Miata)
28.0182 | Lb-in Rear Sway Bar Rate at the Wheel = Sway Bar Rate * Motion Ratio (28 for NC Miata)
See Diagrams sheet for bar measurement explanation
Calculate Motion Ratio
Spring or sway bar to wheel motion, see Diagrams sheet for more info
10 | Distance from control arm inner pivot to spring centerline (in) or (mm)
12.8 | Distance from control arm inner pivot to lower ball joint (in) or (mm)
0.78125 | Motion Ratio = Distance 1 / Distance 2 (0.78 for NC Miata)
Calculate Wheel Rate From Desired Suspension Frequency
1.8 | Hz Desired Suspension Frequency
580 | lbs Sprung Weight
191.8158 | lb-in Wheel Rate = (Desired Frequency / 3.13)^2 * Sprung Weight
Calculate Spring Rate From Desired Wheel Rate
191.8 | Desired Wheel Rate (lb-in or N/mm)
0.78 | Motion Ratio Front or Rear
0.9659 | Spring Angle Correction Factor
326.3828 | Spring Rate (lbs-in or N-mm) = Desired Wheel Rate / (Motion Ratio^2 * Spring Angle Correction Factor)
Calculate Dual Spring Rates
672 | Main Spring Rate (lb-in or N/mm)
336 | Helper Spring Rate (lb-in or N/mm)
224 | Active Spring Rate Before Helper Spring Bind = (Main Spring*Helper Spring)/(Main Spring+Helper Spring)
Spring rate will start with “Active Spring Rate” and progress to Main Spring rate as helper spring binds.
Low rate keeper springs are usually fully bound at rest and do not contribute to spring rate
Skid Pad Lateral g
75 | ft Skid Pad Radius (radius of the car’s path around the skid pad)
10 | sec Skid Pad Lap Time
0.91875 | g
Dyno Correction Factors* (CF)
77 | F Temperature
29.23 | inHG Barometric Pressure
60% | Relative Humidity
305 | Uncorrected Dyno Horsepower
0.56122 | inHg Vapor Pressure
1.023 | SAE J1349 Air Correction Factor
312.0215 | SAE Corrected Horsepower
1.0712 | Motorsports Standard Atmosphere CF
326.7277 | MSA corrected Horsepower
1.0617 | STD Correction Factor
323.833 | STD Corrected Horsepower
Conversions
1 | In = | 25.4 | mm
1 | mm = | 0.03937 | in
1 | lbs = | 4.4482 | N
1 | N = | 0.2248 | lbs
1 | lbs = | 0.4536 | K
1 | K = | 2.205 | lbs
1 | lb-ft = | 1.3558 | Nm
1 | Nm = | 0.73756 | lb-ft
1 | lb-ft = | 0.017858 | Kg-mm spring rate
1 | Kg-mm = | 55.9974 | lb-ft
1 | lb-in = | 0.083333 | lb-ft
1 | lb-ft = | 12 | lb-ft
1 | BAR = | 14.5038 | PSI
1 | PSI = | 0.068948 | BAR
*Front Roll Couple Percentage describes lateral load transfer distribution front to rear and subsequently handling balance. It is the effective wheel rate, in roll, of each axle of the vehicle as a ratio of the vehicle's total roll rate. Higher than 50% means the front wheels take more weight during cornering and the handling progresses toward understeer but for most cars around 60% gives balanced handling on the track and around 75% for autocross.
*These correction factors (CF) are used by dyno shops to correct for nonstandard temperature, barometric pressure and humidity. SAE J1349 standard day is 77F, 29.23inHg pressure, 0% Relative Humidity. Motorsports Standard Atmosphere is 60F, 29.92 and 0% humidity. STD standard day is 68F, 29.92 and 0% humidity. Multiply your uncorrected dyno horsepower by the Correction Factor to get your corrected horsepower.

## Instructions
Instructions
Simply enter the values in blue. All the numbers in black are automatically calculated. The Suspension Tuning Spreadsheet allows you to analyze and design automobile spring and sway bar rates. After entering car and suspension values it calculates: Front Roll Couple Percentage describes lateral load transfer distribution front to rear and subsequently the handling balance. It is the front roll stiffness divided by the total roll stiffness which is a ratio, front to rear, of the vehicle's total roll rate. Higher than 50% means the front wheels take more weight while cornering and the handling progresses toward understeer but for most cars around 55% gives balanced handling on the track while approximately 75% is best for autocross. For powerful cars a higher FRC% can help prevent power-on oversteer so a Honda S2000 will typically need a higher FRC% than a Miata. Roll Stiffness Front, Rear and Total (given in pound-feet at the wheel per degree of chassis roll) describes the chassis resistance to roll during cornering. It is determined using track width and suspension and sway bar wheel rates but does not consider roll center and center of gravity. Suspension Frequency is the natural oscillation frequency of the suspension. It is determined using only unsprung weight and wheel rate but damping and sway bars are not factored into the suspension frequency. The stiffer the springs the higher (faster) the suspension frequency. Street cars typically run around 1.3Hz and race cars typically come in around 2Hz. You would typically want a lower suspension frequency for a bumpier race track because large bumps require a lower suspension frequency to comply with the road surface. Spring Angle Correction Factor compensates for the leverage applied to shocks that are not perpendicular to the lower arm (at static rest height). Suspension Wheel Rate applies the spring rate to the leverage of the suspension motion ratio. The wheel rate is always lower than the spring rate. Sway Bar Wheel Rate applies the sway bar rate to the leverage of the sway bar motion ratio. The sway bar wheel rate is always lower than the sway bar rate. Bump Stop Wheel Rate applies the bump stop rate to the leverage of the suspension motion ratio. The bump stop wheel rate is always lower than the bump stop rate. The Suspension Tuning Spreadsheet assumes the bumpstops are located on the shock shaft.

## Diagrams
d2 is the distance from the center of the lower control arm inner pivot to the center of the tire contact patch
For Spring Motion Ratio d1 is distance from lower control arm inner pivot to the spring centerline
Spring Motion Ratio = d1 Spring / d2 Lower Arm Length
For Sway Bar Motion Ratio d1 is from the lower control arm inner pivot to the sway bar end link hole on the lower arm
Sway Bar Motion Ratio = d1 Sway Bar / d2 Lower Arm Length
Spring Angle A is angle between spring and lower control arm (labeled “Shock Angle” in picture above)
Sway bar dimensions needed along with bar outside diameter (OD) and inner diameter (ID, or wall thickness) for bar rate equation.
Bar Length is distance between the first bends outside the bushings while following bar bends (center of bend to center of bend).
Arm Leverage is distance from sway bar pivot to sway bar end link hole, perpindicular to the sway bar pivot.
Arm Length is distance from the center of the first bend outside the bushing to the sway bar end link hole while following bar bends.
Measurement should follow bends for Bar Length and Arm Length.
BarID (bar inside diameter) = 0 for a solid sway bar
BarID = Bar OD – 2 * Bar Wall Thickness
My Formulas for Calculating Sway Bar Rate
| Sway Bar Rate = | 600,000 * (BarOD^4 – BarID^4)
0.3632 * ArmLeverage^2 * BarLength + 0.1722 * ArmLength^3
OR
| Sway Bar Rate = | 600,000 * (BarOD^4 – (BarOD – 2 * WallThickness)^4)
0.3632 * ArmLeverage^2 * BarLength + 0.1722 * ArmLength^3
600,000psi = 3.6 * π * Steel Elasticity * Steel Sheer
0.3632 = Steel Elasticity
0.1722 = Steel Sheer
Equation assumes the bar and bar arm are made of the same material.
NC Miata Sway Bar Dimensions
rate* is a relative number and is not the bar rate in in-lb

## S2000
Honda S2000 Suspension Values
2850 | Weight
13.2 | Fuel Tank Capacity
50-50 | Weight Distribution
57.9 | Track Width Front
59.4 | Track Width Rear
0.7 | Motion Ratio Front
0.67 | Motion Ratio Rear
20 | º Angle Between Spring and Lower Control Arm Front and Rear (degrees)
0.492 | Sway Bar Motion Ratio Front
0.343 | Sway Bar Motion Ratio Rear
Bump Stop Rates are unknown
S2000 Spring and Sway Bar Rates
S2

## NC Miata
NC Miata Suspension Values
2480 | Weight
12.7 | Fuel Tank Capacity
52-48 | Weight Distribution
58.7 | Track Width Front
58.9 | Track Width Rear
0.78 | Motion Ratio Front
0.7 | Motion Ratio Rear
15 | º Angle Between Spring and Lower Control Arm Front and Rear (degrees)
0.604 | Sway Bar Motion Ratio Front
0.509 | Sway Bar Motion Ratio Rear
165 | Spring Rate Front
158 | Spring Rate Rear
266.5 | Sway Bar Rate Front
55 | Sway Bar Rate Rear
200 | Bump Stop Rate Front
100 | Bump Stop Rate Rear

## FM Stage II
Flyin’ Miata Stage II Suspension
Front Sway Bar
Inch | mm
1 | 25.4 | Outside Diameter
0.156 | 3.96 | Wall Thickness
0.688 | 17.48 | Inside Diameter
33.5 | 85.09 | Bar Length
7.5 | 19.05 | Arm Leverage at Stiff Setting
8.25 | 20.955 | Arm Length at Stiff Setting
8.25 | 20.955 | Arm Leverage at Soft Setting
9 | 22.86 | Arm Length at Soft Setting
Bar Rates (from FM)
Soft | Soft & Firm* | Firm
498 | 560 | 622
*FM tech support says it is OK to set different settings on each bar end.
Rear Sway Bar
Inch | mm
0.75 | 19.05 | Outside Diameter
0.12 | 3.05 | Wall Thickness
0.51 | 12.95 | Inside Diameter
27 | 68.58 | Bar Length
5.125 | 13.0175 | Arm Leverage at Stiff Setting
7.75 | 19.685 | Arm Length at Stiff Setting
5.75 | 14.605 | Arm Leverage at Mid Setting
8.5 | 21.59 | Arm Length at Mid Setting
6.375 | 16.1925 | Arm Leverage at Soft Setting
9.25 | 23.495 | Arm Length at Soft Setting
Bar Rates (from FM)
Soft | Soft & Mid | Mid | Mid & Firm | Firm
282 | 329 | 376 | 451 | 525
FM recommends starting with the front sway bar set to Soft and the rear set to Mid.
Springs
Front 300 lb/in, 5.4kg-f/mm, 52.6N/mm, ride height 13.5" (OE 165lb-in)
Rear 196 lb/in, 3.5kg-f/mm, 34.4N/mm, ride height 13" (OE 158lb-in)
Shocks
Koni Sport, rebound adjustable, re-valved, softest setting matches Stage II springs
OR Tokico adjustable

## Change Log
Change Log
V9.10.16 | Corrected swaybar and bumpstop wheel rate formula to square the motion ratio
V7.10.16 | Used my own measurements for the stock NC Miata rear sway bar (standard suspension)
V7.9.16 | Added new NC Miata rear suspension measurment guide
V7.5.16 | Added Honda S2000 and NC Miata Suspension Value tabs
V7.4.16 | Corrected minor typos
V7.3.16c | Used my own measurements for the stock NC Miata front sway bar
V7.3.16b | Updated Sway Bar Rate Formula graphic
V7.3.16 | Changed Sway Bar Rate Formula from Puhn to Robinette due to Puhn formula understimating known bar rates
Also updated the Stock NC Miata Sway Bar Rates, Roll Stiffness and Front Roll Couple % values
V10.1 | Changed NC Miata motion ratio to 1.0 since shock is mounted to the hub and the hub doesn’t rotate
V10.2 | Corrected NC Miata motion ratio to .7 since motion ratio is between shock spring compression and tire contact patch movement