## Home
Headphone Resistor Network Calculator
by Rob Robinette |  |  | V1.3.1
Add Speaker Load for Tube Amp with Output Transformer
Enter Values in Yellow
|  |  |  | Headphone Impedance | 32 |  | --Headphone's rated impedance
|  |  |  | Amp Output Impedance | 0.1 |  | --Usually < 0.1 ohm. Use 0.1 unless you know it.
Effective Speaker Load | 7.619 |  |  | Amp Output Voltage* | 0.357 |  | --*This is optional. It is used in the amp and headphone calculations below.
Effective Headphone Output Impedance | 0.09901
Amplifier Attenuation | None
Preferred Headphone Resistor Network – Adds Attenuation & Speaker Load
|  |  |  | Resistor1* 10 to 25 watt | 10 |  | --Resistor 1 adds Effective Speaker Load
*Up to 30 watts per channel amp use 10 watt resistor, 30 to 80 use 15 watt, above 80 watts use 25 watt resistor.
|  |  |  | Resistor2 5 watt | 6
|  |  |  | Resistor3 3 watt | 2
Recommended Starting Values
|  |  |  | R1 | 10 |  | Rated Amp Speaker Load + 2
|  |  |  | R2 | 6 |  | R3 x 3
|  |  |  | R3 | 2
Effective Speaker Load | 7.8824
Effective Headphone Output Impedance | 1.5062 |  |  |  | Amplifier Output to Preferred Resistor Network
Amplifier Attenuation | 12.4391 | dB |  | Amplifier Power | 0.016169 | watts
|  |  |  | Amplifier Current | 0.045291 | amps
Add Attenuation Only
Headphone Input Through Preferred Resistor Network
|  |  |  | Headphone Power | 0.22713 | milliwatts
|  |  |  | Headphone Current | 2.6642 | milliamps
R2 and R3
|  |  |  | R2 Power Dissipation | 12.3077 | milliwatts
Effective Speaker Load | 38 |  |  | R3 Power Dissipation | 3.6341 | milliwatts
Effective Headphone Output Impedance | 6.1 |  |  | R2 Voltage Drop | 0.27175 | volts
Amplifier Attenuation | 1.4927 | dB |  | Headphone + R3 Voltage Drop | 0.085254 | volts
Alternate Dual Resistor Network – Adds Attenuation & Speaker Load
Preferred Single-Ended Headphone Resistor Network
Effective Speaker Load | 7.9167
Effective Headphone Output Impedance | 6.099
Amplifier Attenuation | 1.4927 | dB
Three Resistor Network – More Complicated Than Needed
Single-Ended uses the same formulas as
the Preferred Resistor Network at upper left.
Effective Speaker Load | 4.4079
Effective Headphone Output Impedance | 1.5061
Amplifier Attenuation | 12.4391 | dB
Note on E15: This is the preferred resistor network headphone interface. Using it my amp and headphones work best with Res2=6 ohms and Res3=2 ohms. That gives my amp a 7.9 ohm Effective Speaker Load and a nice low 1.5 Effective Headphone Output Impedance with an attenuation of 12.4dB.
Note on F8: Adding at least a load resistor is recommended to run headphones with a tube amp designed for speakers. You can connect the resistor directly between the + and - speaker jacks.
Note on H7: My HE-500 headphones are rated at 32 ohms impedance.

## Instructions
Instructions
A headphone resistor network helps to electrically match a pair of headphones to a speaker amplifier's speaker terminals.
The first step is to try the headphones connected directly to the speaker amp with no resistors. Many amps sound great this way.
If you're using a tube amp with an output transformer and you don't need attenuation use an R1 resistor to match the speaker load.
If you hear hiss or have too little volume knob movement add a series resistor (R2) for attenuation. If you also want to match
your amp's speaker load then add a parallel resistor (R3) which is the “Preferred Headphone Interface.”
The Preferred Headphone Resistor Network Interface is an L-pad attenuator and is the most commonly
recommended headphone-to-speaker-amplifier interface.
Fill in the yellow boxes
1. On the Home page input your Headphone's Impedance rating and
the Amp's Output Impedance (if you don't know leave it at 0.1) into the yellow input boxes.
2. Enter the recommended values for Resistor1, Resistor2 and Resistor3. These recommended starting values are in the blue box
just below the input box.
3. Adjust the value of Resistor2 and Resistor3 to get the desired Effective Speaker Load while trying to maintain a 3 to 1 ratio for their values,
i.e., if Resistor2=6 then Resistor3 should be approximately 2. The greater the ratio between Resistor2 and Resistor3
the higher the Amp Attenuation.
4. The Amp Attenuation value is used to indicate how much of your amp's power will bypass your headphones and lower its output.
The higher the Amp Attenuation the lower the amp's output and the more the volume knob will have to turn. More attenuation can
help reduce the amp's noise floor hiss that can sometimes be heard using headphones with powerful speaker amps.
Note: You can cut-and-paste the “Resistor2 and Resistor3” yellow input box anywhere on the spreadsheet to make entry easier.
I built my Headphone Resistor Network Interface using these resistors:
Vishay/Dale wirewound non-innductive resistors. The exact parts from Mouser.com were:
Mouser part# 71-RS0056R000FB12 Vishay part# RS0056R000FB12 5watts 6ohms 1%
Mouser part# 71-NS2B-2 Vishay part# NS02B2R000FB12 3watts 2ohms 1%
The resistors were about $2 each with $5 shipping.
See this DIY on how to build a Headphone Resistor Network Interface Box

## Extra
4 Resistor Network – Way More Complicated Than Needed
Adds attenuation and speaker load
Enter R4's Value | 10 |  | Resistor 4 increases Amp Attenuation
Effective Speaker Load | 4.4162
Effective Headphone Output Impedance | 0.098507
Amplifier Attenuation | -19.0849 | dB
Note on A9: This network uses the values input on the Home page for R1, R2 & R3. Input the value of R4 on this page.

## Values
Preferred Resistor Network Common Values |  |  |  |  | Attenuation Only
With headphones of 32 ohms of Impedance | [5 empty] | With headphones Impedance of: | 32
R2 | R3 | Speaker Load | Attenuation | R2 | Speaker Load | Attenuation
Ohms | Ohms | Ohms | dB | Ohms | Ohms | dB
2 | 7 | 7.7 | 2.6 | 15 | 47 | 3
3 | 6 | 8.1 | 4 | 40 | 72 | 6
4 | 5 | 8.2 | 5.6 | 70 | 102 | 9
5 | 4 | 8.5 | 7.6 | 110 | 142 | 12
5 | 3 | 7.7 | 9 | 220 | 252 | 18
6 | 2 | 7.9 | 12.4 | 540 | 572 | 25
7 | 1 | 8 | 18.3 | 1000 | 1032 | 30.2
8 | 0.5 | 8.5 | 25 | 3000 | 3032 | 39.5
8 | 0.25 | 8.2 | 30.4