## Ohm's Law
Ohm’s Law Calculator

Input Any		Answer		Answer
Two Values
5	E Voltage		volts
	I Current	1.4	amps	1.4 amps
	R Resistance	3.57142857142857	ohms Ω	3.57142857142857 ohms
7	W Power		watts

				V1.3 by RobRobinette.com

## Instructions
Simply enter two values of volts, amps, ohms or watts. If three or four values are entered some of the calculations will be incorrect.

You can enter numbers in Engineering notation such as 500 micro amps = 500E-6 = 0.0005 and 47 picoamps = 47E-12 = .000000000047 and 1 megaohm = 1E6 = 1,000,000.

“Solution ENG” shows the answer in engineering notation. The exponent will always be a multiple of 3 so the answer will be shown as: milli E-3, micro E-6, nano E-9, pico E-12. Ones are shown as E+0, thousands E+3, millions E+6, . . .

2.143E-03 = 2.143 milliamps = .002143, E-03 = milli

## How To
	How to build this spreadsheet

	There are 3 possible formulas to calculate E (Volts):
	0
	#DIV/0!
	#DIV/0!

	Check for empty cells:
1		“< if W & R are not blank then calculate SQRT(W*R)
2		“< if W & I are not blank then calculate W/I
3		“< if R & I are not blank then calculate I*R

	Combine these 3 formulas by replacing the "" with the next formula and get:
Final
	To format cells to use engineering notation use this format code: ##0.000E+##