## s_30_175_SMK
Crack & Thump

Crack & Thump is used to estimate the direction and distance to an unknown shooter.

For SMK 175gr 7.62 NATO @ 2600fps @ 72F

Range	Velocity	Crack Time	Thump	Crack & Thump
(Yds)	(FPS)	TOF (Sec)	Time (Sec)	Time (Sec)
100	2421	0.1196	0.2655	0.10
200	2248	0.2482	0.5310	0.24	¼ second = 200 yards
300	2081	0.3869	0.7965	0.37
400	1921	0.5369	1.0619	0.48	½ second = 400 yards
500	1768	0.6997	1.3274	0.58
600	1622	0.8769	1.5929	0.67
700	1483	1.0703	1.8584	0.74	¾ second = 700 yards
800	1353	1.2822	2.1239	0.80
900	1231	1.5148	2.3894	0.83
1000	1123	1.7702	2.6549	0.84	.84 second = 1000 yards
1100	1056	2.0469	2.9204	0.83
1200	1014	2.3373	3.1858	0.80	No Crack, bullet is subsonic
1300	980	2.6386	3.4513	0.77	No Crack, bullet is subsonic
1400	949	2.9502	3.7168	0.72	No Crack, bullet is subsonic
1500	919	3.2719	3.9823	0.67	No Crack, bullet is subsonic

	Speed of Sound in FPS
	1130	← Enter	1087	@ 32F
			1130	@ 72F
			1160	@ 100F
	50	← Enter	Lateral Distance from bullet path in feet

Rules of Thumb
< 75 yards crack & thump seems simultaneous – you cannot hear the thump
100 – 300 yards definite short separation of crack & thump
	¼ second = 200 yards
	½ second = 400 yards
400 – 1000 yards long separation between crack & thump
	¾ second = 700 yards
	.84 second = 1000 yards
> 1100 yards no crack but possible “whiz” sound of subsonic bullet passing

Notes
Crack & Thump is used to estimate the direction and distance to an unknown shooter.
I chose 175gr 7.62 because it is popular and a good “middle of the pack” cartridge.
Speed of Sound is 1130 fps at 72 degrees F.
The Crack is the supersonic crack of the bullet going by and is heard before the Thump.
The Thump is the sound of the muzzle blast traveling at the speed of sound 1130fps.
The Thump sound is very directional and will tell you the direction to the shooter.
The muzzle blast is a low frequency thump because low frequencies travel farther than high frequencies.
Lateral Distance = Lateral Distance from bullet path.
Crack Time = TOF (Time Of Flight) from Hornady 4DOF Ballistics Calculator
Thump Time = Range in feet / Speed of Sound @ 1130fps
Crack & Thump time = Thump Time – (Time of Flight + Lateral Distance / Speed of Sound)
Crack & Thump time decreases after 1000 yards because bullet velocity drops below the speed of sound.
Once bullet goes subsonic at beyond 1100 yards there will be no supersonic Crack.
Crack & Thump time for 50BMG @ 2000 yards is 2 seconds.
The 175gr 7.62 Sierra MatchKing is the standard sniper round for the US Army.
Muzzle velocity of 2600fps is from Federal Gold Medal Match 175gr 308Win specifications.
US Army FM 23-10: For most calibers, one second Crack & Thump time = 600 yards, ½ second = 300 yards.
The speed of sound through air is determined by air temperature.
Crack & Thump times for 5.56 M855 Ball 62gr @ 3000fps are within 0.1 sec of above 7.62 times.