## Sheet1
Calculate Gun Recoil

By Major Rob Robinette v4.6
	Input Values in Blue
Bullet Weight	175	grains	For shotguns add the wad weight
Powder Weight	45	grains
Gun Weight	6.2	lbs
Muzzle Velocity	2,600	fps
Muzzle Brake Efficiency	0%		Use 0 for no muzzle brake, 100% would eliminate all jet effect recoil
Barrel Length	20	inches	Only needed for Gun & Optic g Force
Optional: Barrel Twist Rate	10	inches	Only needed for Bullet Spin Rate

Gun Recoil Energy	26.0	ft-lbs	Gun Velocity^2 * Gun Weight / 2g [Note: g = 32.17405]
Recoil Energy Due to Bullet	16.6	ft-lbs	64%	Of total recoil caused by Bullet Acceleration
Recoil Energy Due to Gas	2.1	ft-lbs	8%	Of total recoil caused by Gas Acceleration in the barrel
Recoil Energy Due to Jet Effect	7.2	ft-lbs	28%	Of total recoil caused by Jet Effect
Gun & Optic g Force	362.3	g	GunRecoilVelocity / BarrelTime / g
Bullet Muzzle Energy	2,626.3	ft-lbs	Bullet Weight/7000 * Muzzle Velocity^2 / (2*g) [Note: g = 32.17405]
Bullet Spin Rate	187,200	rpm	Muzzle Velocity * 720 / Barrel Twist Rate			3,120	rps
Gas Exit Velocity	4,420	fps	Muzzle Velocity * 1.7
Bullet Momentum	65.0	lbs*fps	Bullet Weight/7000 * Muzzle Velocity [Note: There are 7000 grains in a pound]
Gas Momentum	8.4	lbs*fps	Powder Weightt/7000 * Muzzle Velocity / 2
Jet Effect Momentum	28.4	lbs*fps	PowderWt/7000 * Gas Exit Velocity * (1 – Muzzle Brake Efficiency)^(1/e^.5)
Gun Recoil Momentum	101.8	lbs*fps	Bullet + Gas + Jet Effect Momentum, also equal to Gun Weight * Gun Velocity
Gun Recoil Impulse	3.2	lbs-sec	Gun Momentum / g [Note: g = 32.17405]
Gun Recoil Velocity	16.41	fps	Gun Momentum / Gun Weight
g	32.17405	fps	Acceleration of gravity feet-per-second per-second
Loss of Velocity to Gun Weight	0.40%		Bullet Weight / (Bullet Weight + Gun Weight*7000)
The momentum of the Bullet + Gas + Jet Effect = Gun Momentum
Gun Recoil Velocity = Gun Momentum / Gun Weight

A shorter barrel can result in higher muzzle pressure and therefore more jet effect gas recoil. A shorter barrel also reduces weight which adds to gun velocity and recoil energy.

Heavier pistol bullets strike high due to more recoil & muzzle jump.

The lighter the weapon, the more effective a muzzle brake becomes. A brake’s reduction in peak energy is a major factor in its effectiveness which isn’t included in the above equations.

Typically, the more powerful the gun the more effective a muzzle brake becomes. This is why almost all 50 BMG rifles have a muzzle brake.

Adding a 1lb brake to a 6.2lb 308 rifle reduces its recoil energy by 13.9% due solely to the added weight. Adding a 1lb brake to a 15.7lb 300 Norma Mag cuts recoil energy by 6%.

“The Johnson muzzle brake. This reduces recoil from forty to fifty percent by actual test.” Hatcher’s Notebook p269. Precisionrifleblog max recoil momentum reduction was 44%.

So approximately 40% of total recoil is caused by jet effect gas.

Arms and Explosives p20 uses 3200 fps as a constant for gas exit muzzle velocity.

A good suppressor can reduce recoil momentum by 25%.

The above equations assume all powder is burned inside the barrel because unburned powder beyond the muzzle has no jet effect. Unburned powder can greatly reduce bullet velocity and recoil from snub nosed revolvers.