## Calculator
Tube Bias Calculator
By Rob Robinette V1.9.4 6/2020
Enter data in blue
Maximum Safe Bias
Select Tube Type		6CA7		Select from dropdown list
Tube Max Dissipation		25	watts	Maximum plate dissipation
Plate-to-Cathode Voltage		360	DC volts	Voltage measured between the plate and cathode. Octal plate pin 3 & cathode pin 8, 9-Pin plate pin 7 and cathode pin 3.
	Max Class A Fixed Bias =	62.5	DC milliamps	90% of maximum
	Max Class AB Fixed Bias =	48.6	DC milliamps	70% of maximum
	Max Class A or AB Cathode Bias =	69.4	DC milliamps	100% of maximum

Tube Dissipation Using Cathode Resistor Voltage Drop
Use this calculator when measuring voltage drop across a cathode resistor. You must enter Tube Type and Plate-to-Cathode Voltage above before calculating Tube Dissipation.
Number of Tubes		1		Number of tubes that share a cathode resistor.
Voltage Across Cathode Resistor		5.25	DC volts	Voltage drop across the cathode resistor.
Cathode Resistor		220	ohms	Actual measured cathode resistor resistance.
	Total Cathode Current =	23.9	DC milliamps	Voltage Across Cathode Resistor / Cathode Resistor (includes screen current).
	*Approx Total Plate Current =	22.6	DC milliamps	*Cathode Current minus approximate screen current of 5.5%.
	Plate Current per Tube =	22.6	DC milliamps	Plate Current / Number of Tubes.
	Plate Dissipation per Tube =	8.1	watts	Plate Current x Plate-to-Cathode Voltage / Number of Tubes.
	Plate Dissipation % of Max =	32.5%		Plate Dissipation per Tube / Max Dissipation.

Tube Dissipation Using Plate Current
Use this calculator when you measure the actual plate current. You must enter Tube Type and Plate-to-Cathode Voltage above before calculating Tube Dissipation.
Plate Current		22.5	DC milliamps
	Plate Dissipation =	8.1	watts	Plate Current x Plate-to-Cathode Voltage.
	Plate Dissipation % of Max =	32.4%		Plate Dissipation / Max Dissipation.

WARNING: Amplifiers have high voltage that can KILL. Do not attempt to set an amplifier's bias unless you are competent with test gear
and very familiar with the dangers involved. Also keep in mind the tubes can be hot enough to burn.
Note: Tube Type and Plate-to-Cathode Voltage must be entered for all calculations.
With tweaks and improvements by Jim McKim

## Tubes
	Tube Database

Tube	Max Power

6SL7GT	1
6SL7	1.1
12AX7	1
12AY7	1.5
12AT7	2.5
12BH7	3.5
12BH7A	3.5
6K6GT	8.5
SV83	12
EL84	12
5763	12
6BQ5	12
6V6	12
6V6GT	14
6V6GTA	14
JJ6V6S	14
7189	12
7591	15
6L6	19
6L6G	19
6L6GB	19
6L6GC	30
6L6WGB	26
6CA7	25
EL34	25
EL34LS	22
KT66	25
KT77	25
5881	26
7027	35
7027A	35
KT88	35
KT88S	42
6550	42
6550A	42
6550C	35
KT90	50